## Teensy 4 CAN Tool Rev 3
Comment | Description | Designator | Quantity | Manufacturer 1 | Manufacturer Part Number 1 | Supplier 1 | Supplier Part Number 1 | Alternative
470 | 470 Ohms ±5% 0.25W, 1/4W Through Hole Resistor Axial Automotive AEC-Q200 Carbon Film | R3 | 1 | YAGEO | CFR-25JB-52-470R | Digi-Key | 470QBK-ND | Allowed
470 | 470 Ohms ±5% 0.25W, 1/4W Through Hole Resistor Axial Automotive AEC-Q200 Carbon Film | R4 | 1 | YAGEO | CFR-25JB-52-470R | Digi-Key | 470QBK-ND | Allowed
470 | 470 Ohms ±5% 0.25W, 1/4W Through Hole Resistor Axial Automotive AEC-Q200 Carbon Film | R5 | 1 | YAGEO | CFR-25JB-52-470R | Digi-Key | 470QBK-ND | Allowed
470 | 470 Ohms ±5% 0.25W, 1/4W Through Hole Resistor Axial Automotive AEC-Q200 Carbon Film | R6 | 1 | YAGEO | CFR-25JB-52-470R | Digi-Key | 470QBK-ND | Allowed
470 | 470 Ohms ±5% 0.25W, 1/4W Through Hole Resistor Axial Automotive AEC-Q200 Carbon Film | R10 | 1 | YAGEO | CFR-25JB-52-470R | Digi-Key | 470QBK-ND | Allowed
470 | 470 Ohms ±5% 0.25W, 1/4W Through Hole Resistor Axial Automotive AEC-Q200 Carbon Film | R11 | 1 | YAGEO | CFR-25JB-52-470R | Digi-Key | 470QBK-ND | Allowed
0.1uF | 0.1 µF ±10% 50V Ceramic Capacitor X7R Radial | C1 | 1 | Vishay | K104K15X7RF53H5 | Digi-Key | BC3323-ND | Allowed
0.1uF | 0.1 µF ±10% 50V Ceramic Capacitor X7R Radial | C2 | 1 | Vishay | K104K15X7RF53H5 | Digi-Key | BC3323-ND | Allowed
0.1uF | 0.1 µF ±10% 50V Ceramic Capacitor X7R Radial | C3 | 1 | Vishay | K104K15X7RF53H5 | Digi-Key | BC3323-ND | Allowed
0.1uF | 0.1 µF ±10% 50V Ceramic Capacitor X7R Radial | C4 | 1 | Vishay | K104K15X7RF53H5 | Digi-Key | BC3323-ND | Allowed
0.1uF | 0.1 µF ±10% 50V Ceramic Capacitor X7R Radial | C5 | 1 | Vishay | K104K15X7RF53H5 | Digi-Key | BC3323-ND | Allowed
4.7k | 4.7 kOhms ±5% 0.25W, 1/4W Through Hole Resistor Axial Automotive AEC-Q200 Carbon Film | R8 | 1 | YAGEO | CFR-25JB-52-4K7 | Digi-Key | 13-CFR-25JB-52-4K7-ND | Allowed
4.7k | 4.7 kOhms ±5% 0.25W, 1/4W Through Hole Resistor Axial Automotive AEC-Q200 Carbon Film | R9 | 1 | YAGEO | CFR-25JB-52-4K7 | Digi-Key | 13-CFR-25JB-52-4K7-ND | Allowed
ATECC608B | Authentication Chip 8-SOIC | U4 | 1 | Microchip | ATECC608B-SSHDA-B | Digi-Key | 150-ATECC608B-SSHDA-B-ND | None
D Connector 9 | 9 Position D-Sub Plug, Male Pins Connector | J1 | 1 | Assmann | A-DS 09 A/KG-T2S | Digi-Key | AE10968-ND | Allowed
Header 3 | 3 Position Wire to Board Terminal Block Horizontal with Board 0.197" (5.00mm) Through Hole | CAN1 | 1 | Phoenix Contact | 1935174 | Digikey | 277-1578-ND | Allowed
Header 3 | 3 Position Wire to Board Terminal Block Horizontal with Board 0.197" (5.00mm) Through Hole | CAN2 | 1 | Phoenix Contact | 1935174 | Digikey | 277-1578-ND | Allowed
Header 3 | 3 Position Wire to Board Terminal Block Horizontal with Board 0.197" (5.00mm) Through Hole | CAN3 | 1 | Phoenix Contact | 1935174 | Digikey | 277-1578-ND | Allowed
J1B1211CCD | CONN JACK 1PORT 100 BASE-T PCB | J2 | 1 | Würth Elektronik | 7499011121A | Digi-Key | 732-4509-5-ND | Allowed
LED | Blue 470nm LED Indication - Discrete 3.2V Radial | BLU | 1 | Würth Elektronik | 151051BS04000 | Digi-Key | 732-5015-ND | Allowed
LED | Green 572nm LED Indication - Discrete 2.1V Radial | GRN | 1 | Würth Elektronik | 151051VS04000 | Digi-Key | 732-5017-ND | Allowed
LED | Red 645nm LED Indication - Discrete 2.1V Radial | RED | 1 | Würth Elektronik | 151051RS11000 | Digi-Key | 732-5016-ND | Allowed
LED | Yellow 590nm LED Indication - Discrete 2V Radial | YEL | 1 | Würth Elektronik | 151051YS04000 | Digi-Key | 732-5018-ND | Allowed
MCP2562 | 1/1 Transceiver CANbus 8-PDIP | U1 | 1 | Microchip | MCP2562FD-E/P | Digi-Key | MCP2562FD-E/P-ND | None
MCP2562 | 1/1 Transceiver CANbus 8-PDIP | U2 | 1 | Microchip | MCP2562FD-E/P | Digi-Key | MCP2562FD-E/P-ND | None
MCP2562 | 1/1 Transceiver CANbus 8-PDIP | U3 | 1 | Microchip | MCP2562FD-E/P | Digi-Key | MCP2562FD-E/P-ND | None
TEENSY41 | PJRC Teensy 4.1 Development Board | U5 | 1 | SparkFun | 16996 | Digi-Key | 1568-16996-ND | None
TEENSY41Headers | TEENSY STACKABLE HEADER KIT (EXT | U5a | 1 | SparkFun | 17152 | Digi-Key | 1568-17152-ND | Allowed
ETHHeader-M | Connector Header Through Hole 6 position 0.079" (2.00mm) | U5b | 1 | GCT | BF050-06-A-B-0400-0300-L-G | Digi-Key | 2073-BF050-06-A-B-0400-0300-L-G-ND | Allowed
ETHHeader-F | 6 Position Receptacle Connector 0.079" (2.00mm) Through Hole Gold | U5c | 1 | TE/AMP | 2314820-6 | Digi-Key | 17-2314820-6-ND | Allowed