## Teensy 4 CAN Tool Rev 2
Line # | Name | Description | Designator | Quantity | Manufacturer 1 | Manufacturer Part Number 1 | Manufacturer Lifecycle 1 | Supplier 1 | Supplier Part Number 1 | Supplier Unit Price 1 | Supplier Subtotal 1
1 | Board Headers | 24 pin sockets |  | 2 | Sullins | PPPC241LFBN-RC | Volume Production | Digi-Key | S7057-ND | 1.43 | 2.86
2 | Teensy Headers | 24 pins spaced 0.100" apart |  | 2 | Sullins | PRPC024SFAN-RC | Volume Production | Digi-Key | S1211EC-24-ND | 0.68 | 1.36
3 | Term Resistor Header | 6 Pins to hold shunts |  | 1 | Sullins | PRPC006SFAN-RC | Volume Production | Digi-Key | S1211EC-06-ND | 0.21 | 0.21
4 | LED | Blue 470nm LED Indication - Discrete 3.2V Radial | BLU | 1 | Wurth Electronics | 151051BS04000 | Volume Production | Digi-Key | 732-5015-ND | 0.26 | 0.26
| 0.1uF | 0.1µF ±10% 50V Ceramic Capacitor X7R 0603 (1608 Metric) | C1, C2, C3 | 3 | Vishay BCcomponents | K104K15X7RF53H5 | Unknown | Digi-Key | BC3323-ND | 0.23 | 0.69
5 | Header 3 | Header, 3-Pin | CAN1, CAN2, CAN3 | 3 | Phoenix Contact | PT1.5/3-5.0-H | Volume Production | Digi-Key | 277-1578-ND | 0.71 | 2.13
6 | LED | Green 572nm LED Indication - Discrete 2.1V Radial | GRN | 1 | Wurth Electronics | 151051VS04000 | Volume Production | Digi-Key | 732-5017-ND | 0.26 | 0.26
7 | D Connector 9 | CONN D-SUB PLUG 9POS R/A SLDR | J1 | 1 | Assmann | A-DS-09-A/KG-T2S | Volume Production | Digi-Key | AE10968-ND | 0.78 | 0.78
| Header 2 | Header, 2-Pin | P1 | 1
8 | 120 | 120 Ohms ±5% 0.25W, 1/4W Through Hole Resistor Axial Carbon Film | R1, R2, R7 | 3 | Yageo | CFR-25JB-52-120R | Volume Production | Digi-Key | 120QBK-ND | 0.1 | 0.3
9 | 470 | 470 Ohms ±5% 0.25W, 1/4W Through Hole Resistor Axial Carbon Film | R3, R4, R5, R6 | 4 | Yageo | CFR-25JB-52-470R | Volume Production | Digi-Key | 470QBK-ND | 0.1 | 0.4
10 | LED | Red 645nm LED Indication - Discrete 2.1V Radial | RED | 1 | Wurth Electronics | 151051RS11000 | Volume Production | Digi-Key | 732-5016-ND | 0.17 | 0.17
11 | Teensy 4.1 | 32 Bit Arduino-Compatible iMX Microcontroller | Teensy 4.1 | 1 | SparkFun | 16771 | Unknown | Digi-Key | 1568-DEV-16771-ND | 33.08 | 33.08
12 | Header 2 | 2 (1 x 2) Position Shunt Connector Open Top, Grip 0.100" (2.54mm) Gold | Term1, Term2, Term3 | 3 | Sullins | NPC02SXON-RC | Volume Production | Digi-Key | S9341-ND | 0.11 | 0.33
13 | MCP2562 | 1/1 Transceiver CANbus 8-PDIP | U1, U2, U3 | 3 | Microchip | MCP2562FD-E/P | Volume Production | Digi-Key | MCP2562FD-E/P-ND | 1.38 | 4.14
14 | LED | Yellow 590nm LED Indication - Discrete 2V Radial | YEL | 1 | Wurth Electronics | 151051YS04000 | Volume Production | Digi-Key | 732-5018-ND | 0.23 | 0.23